## Outdoor
| Requirements: | Full wireless LAN (Wi-Fi) coverage
| minimum outlets per work area |  |  | 2
| outlet ratio | 2 | / | 10 | 2
outlets allways in pairs (2,4,6,8)
| Segment | Length (m) |  | Length + margin (m)
| A | 183.41 | m | 5 | m
| B | 183.41 | m | 5 | m
| C | 156.45 | m | 5 | m
| D | 156.45 | m | 5 | m
|  | 2 | m | 5 | m
|  | 2 | m | 5 | m
|  | 2 | m | 5 | m
|  | 2 | m | 5 | m
|  | 2 | m | 5 | m
| Total | 689.72 | m | 45 | m
Entrance | Segment | Route |  |  | Type | Length (m)
E | E | E-E1 |  |  | Fiber | 43.28 | m
| D | IC1-IC2 (D) |  |  | Fiber | 156.45 | m
| A | IC1-IC4(A) |  |  | Fiber | 183.41 | m
| B | IC4-IC3(B) |  |  | Fiber | 156.45 | m
| C | IC3-IC1( C) |  |  | Fiber | 183.41 | m
| B | B1 |  |  | Fiber | 2 | m
| B | B2 |  |  | Fiber | 2 | m
| D | D1 |  |  | Fiber | 2 | m
| D | D2 |  |  | Fiber | 2 | m
|  |  |  | Total outside |  | 731 | m
| Added 3,5m to connection outside - MC on building 1 |  |  |  |  | 17.5 | m
|  |  |  | Redundancy |  | 35 | m
[5 empty] | Total | 766 | m
IC1
IC2
IC3
IC4

## Building 1
INDOOR | [15 empty] | OUTDOOR
Requirements: | Full wireless LAN (Wi-Fi) coverage
minimum outlets per work area |  |  | 2
outlet ratio | 2 | / | 10 | m2
outlets sempre pares (2,4,6,8)
Floor | 0 | [6 empty] | Floor | 1
Rooms | 7 | [6 empty] | Rooms | 7
Ceiling | 4 | m | [5 empty] | Ceiling | 3 | m
Length | 20 | m | [5 empty] | Length | 20 | m
Width | 20 | m | [5 empty] | Width | 20 | m
Floor Area | 400 | m2 | [5 empty] | Floor Area | 400 | m2
Rooms Area | 168.7444 | m2 | [5 empty] | Rooms Area | 224.7257 | m2
Common floor | 231.2556 | m2 | [5 empty] | Common floor | 175.2743 | m2
Room | Length (m) | Width(m) | Area (m2) | Room | Underground Racing cable (m) | Cross-Connect | Network Outlets | Room | Length (m) | Width(m) | Area (m2) | Room | Underground Racing cable (m) | Cross-Connect | Network Outlets
1.0.1 | 5 | 5.2 | 26 |  |  |  | 6 | 1.1.1 | 7 | 3.58 | 25.06 |  |  |  | 6
1.0.2 | 5 | 3.55 | 17.75 |  |  |  | 4 | 1.1.2 | 7 | 3.58 | 25.06 |  |  |  | 6
1.0.3 | 5 | 4.65 | 23.25 |  |  |  | 6 | 1.1.3 | 7 | 3.58 | 25.06 |  |  |  | 6
1.0.4 | 7.07 | 5 | 35.35 | Storage |  | 2 | 0 | 1.1.4 | 7 | 8 | 56 | Storage |  | 3 | 0
1.0.5 | 5.8 | 4.4 | 25.52 |  |  |  | 6 | 1.1.5 | 4.31 | 5.67 | 24.4377 |  |  |  | 6
1.0.6 | 5.677 | 7.2 | 40.8744 |  |  |  | 10 | 1.1.6 | 7.2 | 5.765 | 41.508 |  |  |  | 10
[7 empty] | 0 | 1.1.7 | 6 | 4.6 | 27.6 |  |  |  | 6
[6 empty] | Total | 32 | [7 empty] | 0
[14 empty] | Total | 40
| Medida | Escala
Correspondência | 1 | 1
Medidas por converter | [7 empty] | Medidas por converter
Room | Length (m) | Width(m) | [5 empty] | Room | Length (m) | Width(m)
1.0.1 | 5 | 5.2 | [5 empty] | 1.1.1 | 7 | 3.58
1.0.2 | 5 | 3.55 | [5 empty] | 1.1.2 | 7 | 3.58
1.0.3 | 5 | 4.65 | [5 empty] | 1.1.3 | 7 | 3.58
1.0.4 | 7.07 | 5 | [5 empty] | 1.1.4 | 7 | 8
1.0.5 | 5.8 | 4.4 | [5 empty] | 1.1.5 | 4.31 | 5.67
1.0.6 | 5.677 | 7.2 | [5 empty] | 1.1.6 | 7.2 | 5.765
[8 empty] | 1.1.7 | 6 | 4.6

## Building 1 - Cables
Requirements: | Full wireless LAN (Wi-Fi) coverage
minimum outlets per work area |  |  | 2
outlet ratio | 2 | / | 10 | m2
outlets sempre pares (2,4,6,8)
Floor | 0 | [6 empty] | Floor | 1
Rooms | 4 | [6 empty] | Rooms | 7
Ceiling | 4 | m | [5 empty] | Ceiling | 3 | m
Length | 20 | m | [5 empty] | Length | 20 | m
Width | 20 | m | [5 empty] | Width | 20 | m
Floor Area | 400 | m2 | [5 empty] | Floor Area | 400 | m2
Util Floor Area | 42.6 | m2 | [5 empty] | Util Floor Area | 0 | m2
Cable | [11 empty] | Cable
From | To | Type | Lenght 1 | Lenght 2 | Lenght 3 | Lenght 4 | Total (m) | Total Arredondado (m) |  |  |  | From | To | Type | Lenght 1 | Lenght 2 | Lenght 3 | Lenght 4 | Total (m) | Total Arredondado (m)
IC | HC Floor 0 | Fiber | 6 | 1 |  |  | 7 | 7 |  |  |  | MC | IC | Fiber | 1 | 1 | 4.4 | 0.2 | 6.6 | 7
HC Floor 0 | CP 1.0.3 | Fiber | 1 |  |  |  | 1 | 1 |  |  |  | IC | HC Floor 1 | Fiber | 4 | 7.4 |  |  | 11.4 | 11.5
CP 1.0.3 | CP 1.0.1 | Fiber | 13 |  |  |  | 13 | 13 |  |  |  | HC Floor 1 | CP 1.1.3 | Fiber | 1 |  |  |  | 1 | 1
HC Floor 0 | CP 1.0.5 | Fiber | 8 | 4 |  |  | 12 | 12 |  |  |  | CP 1.1.3 | CP 1.1.1 | Fiber | 11 |  |  |  | 11 | 11
CP 1.0.5 | CP 1.0.6 | Fiber | 5 | 2 |  |  | 7 | 7 |  |  |  | CP 1.1.1 | CP 1.1.7 | Fiber | 9.7 |  |  |  | 9.7 | 10
CP 1.0.1 | R1.0.1 O1 | CAT 7 | 1.6 | 1 | 5.2 |  | 7.8 | 8 |  |  |  | HC Floor 1 | CP 1.1.5 | Fiber | 8.21 |  |  |  | 8.21 | 8.5
CP 1.0.1 | R1.0.1 O2 | CAT 7 | 1.6 | 1 |  |  | 2.6 | 3 |  |  |  | CP 1.1.5 | CP 1.1.6 | Fiber | 4.84 |  |  |  | 4.84 | 5
CP 1.0.1 | R1.0.1 O3 | CAT 7 | 1.6 | 1 |  |  | 2.6 | 3 |  |  |  | CP 1.1.3 | R 1.1.3 O1 | CAT 7 | 1 | 3.58 | 7 |  | 11.58 | 12
CP 1.0.1 | R1.0.1 O4 | CAT 7 | 1.6 | 1 |  |  | 2.6 | 3 |  |  |  | CP 1.1.3 | R 1.1.3 O2 | CAT 7 | 1 |  |  |  | 1 | 1
CP 1.0.1 | R1.0.1 O5 | CAT 7 | 1.6 | 1 |  |  | 2.6 | 3 |  |  |  | CP 1.1.3 | R 1.1.3 O3 | CAT 7 | 1 |  |  |  | 1 | 1
CP 1.0.1 | R1.0.1 O6 | CAT 7 | 1.6 | 1 |  |  | 2.6 | 3 |  |  |  | CP 1.1.3 | R 1.1.3 O4 | CAT 7 | 1 |  |  |  | 1 | 1
CP 1.0.2 | R1.0.2 O1 | CAT 7 | 2.5 | 1 | 3.5 |  | 7 | 7 |  |  |  | CP 1.1.3 | R 1.1.3 O5 | CAT 7 | 1 |  |  |  | 1 | 1
CP 1.0.2 | R1.0.2 O2 | CAT 7 | 2.5 | 1 |  |  | 3.5 | 3.5 |  |  |  | CP 1.1.3 | R 1.1.3 O6 | CAT 7 | 1 |  |  |  | 1 | 1
CP 1.0.2 | R1.0.2 O3 | CAT 7 | 2.5 | 1 |  |  | 3.5 | 3.5 |  |  |  | CP 1.1.1 | R 1.1.1 O1 | CAT 7 | 1 | 3.58 | 7 |  | 11.58 | 12
CP 1.0.2 | R1.0.2 O4 | CAT 7 | 2.5 | 1 |  |  | 3.5 | 3.5 |  |  |  | CP 1.1.1 | R 1.1.1 O2 | CAT 7 | 1 |  |  |  | 1 | 1
CP 1.0.3 | R1.0.3 O1 | CAT 7 | 1.6 | 1 | 5.2 |  | 7.8 | 8 |  |  |  | CP 1.1.1 | R 1.1.1 O3 | CAT 7 | 1 |  |  |  | 1 | 1
CP 1.0.3 | R1.0.3 O2 | CAT 7 | 1.6 | 1 |  |  | 2.6 | 3 |  |  |  | CP 1.1.1 | R 1.1.1 O4 | CAT 7 | 1 |  |  |  | 1 | 1
CP 1.0.3 | R1.0.3 O3 | CAT 7 | 1.6 | 1 |  |  | 2.6 | 3 |  |  |  | CP 1.1.1 | R 1.1.1 O5 | CAT 7 | 1 |  |  |  | 1 | 1
CP 1.0.3 | R1.0.3 O4 | CAT 7 | 1.6 | 1 |  |  | 2.6 | 3 |  |  |  | CP 1.1.1 | R 1.1.1 O6 | CAT 7 | 1 |  |  |  | 1 | 1
CP 1.0.3 | R1.0.3 O5 | CAT 7 | 1.6 | 1 |  |  | 2.6 | 3 |  |  |  | CP 1.1.2 | R 1.1.2 O1 | CAT 7 | 1 | 3.58 | 7 |  | 11.58 | 12
CP 1.0.3 | R1.0.3 O6 | CAT 7 | 1.6 | 1 |  |  | 2.6 | 3 |  |  |  | CP 1.1.2 | R 1.1.2 O2 | CAT 7 | 1 |  |  |  | 1 | 1
CP 1.0.5 | R1.0.3 O1 | CAT 7 | 1.6 | 1 | 5.2 |  | 7.8 | 8 |  |  |  | CP 1.1.2 | R 1.1.2 O3 | CAT 7 | 1 |  |  |  | 1 | 1
CP 1.0.5 | R1.0.3 O2 | CAT 7 | 1.6 | 1 |  |  | 2.6 | 3 |  |  |  | CP 1.1.2 | R 1.1.2 O4 | CAT 7 | 1 |  |  |  | 1 | 1
CP 1.0.5 | R1.0.3 O3 | CAT 7 | 1.6 | 1 |  |  | 2.6 | 3 |  |  |  | CP 1.1.2 | R 1.1.2 O5 | CAT 7 | 1 |  |  |  | 1 | 1
CP 1.0.5 | R1.0.3 O4 | CAT 7 | 1.6 | 1 |  |  | 2.6 | 3 |  |  |  | CP 1.1.2 | R 1.1.2 O6 | CAT 7 | 1 |  |  |  | 1 | 1
CP 1.0.5 | R1.0.3 O5 | CAT 7 | 1.6 | 1 |  |  | 2.6 | 3 |  |  |  | CP 1.1.5 | R 1.1.5 O1 | CAT 7 | 1 | 5.67 | 4.31 |  | 10.98 | 11
CP 1.0.5 | R1.0.3 O6 | CAT 7 | 1.6 | 1 |  |  | 2.6 | 3 |  |  |  | CP 1.1.5 | R 1.1.5 O2 | CAT 7 | 1 |  |  |  | 1 | 1
CP 1.0.5 | O Wifi AP | CAT 7 | 3 |  |  |  | 3 | 3 |  |  |  | CP 1.1.5 | R 1.1.5 O3 | CAT 7 | 1 |  |  |  | 1 | 1
CP 1.0.6 | R1.0.6 O1 | CAT 7 | 2.2 | 3 | 7.4 |  | 12.6 | 13 |  |  |  | CP 1.1.5 | R 1.1.5 O4 | CAT 7 | 1 |  |  |  | 1 | 1
CP 1.0.6 | R1.0.6 O2 | CAT 7 | 2.2 |  |  |  | 2.2 | 2.5 |  |  |  | CP 1.1.5 | R 1.1.5 O5 | CAT 7 | 1 |  |  |  | 1 | 1
CP 1.0.6 | R1.0.6 O3 | CAT 7 | 2.5 |  |  |  | 2.5 | 2.5 |  |  |  | CP 1.1.5 | R 1.1.5 O6 | CAT 7 | 1 | 5.67 |  |  | 6.67 | 7
CP 1.0.6 | R1.0.6 O4 | CAT 7 | 2.5 |  |  |  | 2.5 | 2.5 |  |  |  | CP 1.1.6 | R 1.1.6 O1 | CAT 7 | 1 |  |  |  | 1 | 1
CP 1.0.6 | R1.0.6 O5 | CAT 7 | 1 |  |  |  | 1 | 1 |  |  |  | CP 1.1.6 | R 1.1.6 O2 | CAT 7 | 1 | 5 |  |  | 6 | 6
CP 1.0.6 | R1.0.6 O6 | CAT 7 | 3 |  |  |  | 3 | 3 |  |  |  | CP 1.1.6 | R 1.1.6 O3 | CAT 7 | 1 |  |  |  | 1 | 1
CP 1.0.6 | R1.0.6 O7 | CAT 7 | 3 |  |  |  | 3 | 3 |  |  |  | CP 1.1.6 | R 1.1.6 O4 | CAT 7 | 1 |  |  |  | 1 | 1
CP 1.0.6 | R1.0.6 O8 | CAT 7 | 1 |  |  |  | 1 | 1 |  |  |  | CP 1.1.6 | R 1.1.6 O5 | CAT 7 | 1 |  |  |  | 1 | 1
CP 1.0.6 | R1.0.6 O9 | CAT 7 | 2.2 |  |  |  | 2.2 | 2.5 |  |  |  | CP 1.1.6 | R 1.1.6 O6 | CAT 7 | 1 | 5.5 |  |  | 6.5 | 6.5
CP 1.0.6 | R1.0.6 O10 | CAT 7 | 1 | 7.2 | 2.5 |  | 10.7 | 11 |  |  |  | CP 1.1.6 | R 1.1.6 O7 | CAT 7 | 1 |  |  |  | 1 | 1
[12 empty] | CP 1.1.6 | R 1.1.6 O8 | CAT 7 | 1 |  |  |  | 1 | 1
[12 empty] | CP 1.1.6 | R 1.1.6 O9 | CAT 7 | 1 |  |  |  | 1 | 1
[12 empty] | CP 1.1.6 | R 1.1.6 O10 | CAT 7 | 1 | 5 | 7.2 |  | 13.2 | 13.5
[12 empty] | CP 1.1.7 | R 1.1.7 O1 | CAT 7 | 1 | 4.75
[12 empty] | CP 1.1.7 | R 1.1.7 O2 | CAT 7 | 1 | 3.69
[12 empty] | CP 1.1.7 | R 1.1.7 O3 | CAT 7 | 1
[12 empty] | CP 1.1.7 | R 1.1.7 O4 | CAT 7 | 1
[7 empty] | 0 | 0 |  |  |  | CP 1.1.7 | R 1.1.7 O5 | CAT 7 | 1
Redundancy |  | CAT 7 | 5 | 5 | 5 | 5 | 20 | 20 |  |  |  | CP 1.1.7 | R 1.1.7 O6 | CAT 7 | 1 | 4.75
[7 empty] | 0 | 0 |  |  |  | CP 1.1.7 | O Wifi AP | CAT 7 | 1.5
|  | Wi-Fi AP | N/A | N/A | N/A | N/A | 0 | 0 |  |  |  | Redundancy |  | CAT 7 | 5 | 5 | 5 | 5 | 20 | 20
[8 empty] | Total | [5 empty] | Wi-Fi AP | N/A | N/A | N/A | N/A | 0 | 0
[7 empty] | Fiber | 40 | [11 empty] | Total
[7 empty] | CAT 7 | 151.5 | [10 empty] | Fiber | 54
[19 empty] | CAT 7 | 126
with redundancy
[11 empty] | Total Building - Fiber |  | 94 | 188
[11 empty] | Tota Building - CAT7 |  | 277.5

## Building 1 - TE
TE | Designation | Outlets | Ports Fiber | U (with switch) | Overdimension U | Fiber U
HC Floor 1 | CP 1.1.1 | 6 | 0 | 1 | 1 | 0
| CP 1.1.2 | 6 | 0 | 1 | 1 | 0
| CP 1.1.3 | 6
| CP 1.1.5 | 6
| CP 1.1.5 | 6
| CP 1.1.7 | 10 | 0 | 1 | 1 | 0
| HC Floor 1 | 40 | 0 | 3 | 3 | 0
HC Floor 0 | CP 1.0.1 | 6 | 0 | 1 | 1 | 0
| CP 1.0.2 | 4 | 0 | 1 | 1 | 0
| CP 1.0.3 | 6 | 0 | 1 | 1 | 0
| CP 1.0.5 | 6 | 0 | 1 | 1 | 0
| CP 1.0.6 | 10 | 0 | 1 | 1 | 0
| HC Floor 0 | 32 | 0 | 5 | 5 | 0
IC | IC | 0 | 2 | 0 | 1 | 1
MC | MC | 0 | 10 | 0 | 1 | 1
Patch Panels
Designation | 24-Port Copper | 48-Port Copper | 24-Port Fibre | Racks needed(U)
MC | 0 | 0 | 1 | 2
IC | 0 | 0 | 1 | 2
HC 0 | 0 | 1 | 1 | 4
HC 1 | 0 | 1 | 1 | 4
CP 1.0.1 | 0 | 1 | 0 | 2
CP 1.0.3 | 0 | 1 | 0 | 2
CP 1.0.5 | 0 | 1 | 0 | 2
CP 1.0.6 | 0 | 1 | 0 | 2
CP 1.1.1 | 0 | 1 | 0 | 2
CP 1.1.3 | 0 | 1 | 0 | 2
CP 1.1.5 | 0 | 1 | 0 | 2
CP 1.1.6 | 0 | 1 | 0 | 2
Total Telecommunication Enclosures(TE) |  |  | 2
Total 24-Port Copper Patch Panels |  |  | 0
Total 48-Port Copper Patch Panels |  |  | 10
Total 24-Port Fibre Patch Panels |  |  | 4